## MAIN
| Project Name | : | PMSS
| Document Name | : | FPGA Pin Mapping Input Analog Board
| Document ID | : | MSPL/PMSS/FMI/AB-BRD/001
| Version | : | 1
| Release Date | : | 2026-08-17
Prepared By |  |  | Verified By | Appproved By
SANJEEV R |  |  | ARAVIND M | ARIVAZHAGAN R
(Design Engineer) |  |  | (Design Engineer) | (MD)

## ANALOG BOARD
S.no | FPGA Package Pin no | Pin Name | Signal Port Direction
1 | F5 | BALERT1# | IN
2 | C6 | BRST1# | OUT
3 | C5 | BLDAC1# | OUT
4 | B7 | BCS1# | OUT
5 | B6 | BSCLK1 | OUT
6 | A6 | BSDIO0_1 | I/O
7 | A5 | BSDIO1_1 | I/O
8 | D8 | BSDIO2_1 | I/O
9 | C7 | BSDIO3_1 | I/O
10 | E6 | BALERT2# | IN
11 | E5 | BRST2# | OUT
12 | E7 | BLDAC2# | OUT
13 | D7 | BCS2# | OUT
14 | C4 | BSCLK2 | OUT
15 | B4 | BSDIO0_2 | I/O
16 | A4 | BSDIO1_2 | I/O
17 | A3 | BSDIO2_2 | I/O
18 | B1 | BSDIO3_2 | I/O
19 | A1 | BALERT3# | IN
20 | B3 | BRST3# | OUT
21 | B2 | BLDAC3# | OUT
22 | D5 | BCS3# | OUT
23 | D4 | BSCLK3 | OUT
24 | E3 | BSDIO0_3 | I/O
25 | D3 | BSDIO1_3 | I/O
26 | F4 | BSDIO2_3 | I/O
27 | F3 | BSDIO3_3 | I/O
28 | E2 | BALERT4# | IN
29 | D2 | BRST4# | OUT
30 | H2 | BLDAC4# | OUT
31 | G2 | BCS4# | OUT
32 | C2 | BSCLK4 | OUT
33 | C1 | BSDIO0_4 | I/O
34 | H1 | BSDIO1_4 | I/O
35 | G1 | BSDIO2_4 | I/O
36 | F1 | BSDIO3_4 | I/O
37 | E1 | BALERT5# | IN
38 | G6 | BRST5# | OUT
39 | F6 | BLDAC5# | OUT
40 | G4 | BCS5# | OUT
41 | G3 | BSCLK5 | OUT
42 | J4 | BSDIO0_5 | I/O
43 | H4 | BSDIO1_5 | I/O
44 | J3 | BSDIO2_5 | I/O
45 | J2 | BSDIO3_5 | I/O
46 | K2 | BALERT6# | IN
47 | K1 | BRST6# | OUT
48 | H6 | BLDAC6# | OUT
49 | H5 | BCS6# | OUT
50 | J5 | BSCLK6 | OUT
51 | K6 | BSDIO0_6 | I/O
52 | L1 | BSDIO1_6 | I/O
53 | M1 | BSDIO2_6 | I/O
54 | K3 | BSDIO3_6 | I/O
55 | L3 | BRST7# | OUT
56 | N2 | BLDAC7# | OUT
57 | N1 | BCS7# | OUT
58 | M3 | BSCLK7 | OUT
59 | M2 | BSDIO0_7 | I/O
60 | K5 | BSDIO1_7 | I/O
61 | L4 | BSDIO2_7 | I/O
62 | L6 | BSDIO3_7 | I/O
63 | L5 | BALERT7# | IN
64 | U1 | BRST8# | OUT
65 | V1 | BLDAC8# | OUT
66 | U4 | BCS8# | OUT
67 | U3 | BSCLK8 | OUT
68 | U2 | BSDIO0_8 | I/O
69 | V2 | BSDIO1_8 | I/O
70 | V5 | BSDIO2_8 | I/O
71 | V4 | BSDIO3_8 | I/O
72 | R3 | BALERT8# | IN
73 | T3 | BRST9# | OUT
74 | T5 | BLDAC9# | OUT
75 | T4 | BCS9# | OUT
76 | N5 | BSCLK9 | OUT
77 | P5 | BSDIO0_9 | I/O
78 | P4 | BSDIO1_9 | I/O
79 | P3 | BSDIO2_9 | I/O
80 | P2 | BSDIO3_9 | I/O
81 | R2 | BALERT9# | IN
82 | M4 | BRST10# | OUT
83 | N4 | BLDAC10# | OUT
84 | R1 | BCS10# | OUT
85 | T1 | BSCLK10 | OUT
86 | M6 | BSDIO0_10 | I/O
87 | N6 | BSDIO1_10 | I/O
88 | R6 | BSDIO2_10 | I/O
89 | R5 | BSDIO3_10 | I/O
90 | V7 | BALERT10# | IN
91 | V6 | BRST11# | OUT
92 | U9 | BLDAC11# | OUT
93 | V9 | BCS11# | OUT
94 | U7 | BSCLK11 | OUT
95 | U6 | BSDIO0_11 | I/O
96 | R7 | BSDIO1_11 | I/O
97 | T6 | BSDIO2_11 | I/O
98 | R8 | BSDIO3_11 | I/O
99 | T8 | BALERT11# | IN
100 | C12 | BRST12# | OUT
101 | B12 | BLDAC12# | OUT
102 | B11 | BCS12# | OUT
103 | A11 | BSCLK12 | OUT
104 | F13 | BSDIO0_12 | I/O
105 | F14 | BSDIO1_12 | I/O
106 | D12 | BSDIO2_12 | I/O
107 | D13 | BSDIO3_12 | I/O
108 | B16 | BALERT12# | IN
109 | B17 | BRST13# | OUT
110 | A15 | BLDAC13# | OUT
111 | A16 | BCS13# | OUT
112 | A13 | BSCLK13 | OUT
113 | A14 | BSDIO0_13 | I/O
114 | B18 | BSDIO1_13 | I/O
115 | A18 | BSDIO2_13 | I/O
116 | E15 | BSDIO3_13 | I/O
117 | E16 | BALERT13# | IN
118 | D15 | BRST14# | OUT
119 | C15 | BLDAC14# | OUT
120 | H16 | BCS14# | OUT
121 | G16 | BSCLK14 | OUT
122 | F15 | BSDIO0_14 | I/O
123 | F16 | BSDIO1_14 | I/O
124 | H14 | BSDIO2_14 | I/O
125 | G14 | BSDIO3_14 | I/O
126 | E17 | BALERT14# | IN
127 | D17 | BRST15# | OUT
128 | K13 | BLDAC15# | OUT
129 | J13 | BCS15# | OUT
130 | H17 | BSCLK15 | OUT
131 | G17 | BSDIO0_15 | I/O
132 | J14 | BSDIO1_15 | I/O
133 | H15 | BSDIO2_15 | I/O
134 | C16 | BSDIO3_15 | I/O
135 | C17 | BALERT15# | IN
136 | E18 | BRST16# | OUT
137 | D18 | BLDAC16# | OUT
138 | G18 | BCS16# | OUT
139 | F18 | BSCLK16 | OUT
140 | J17 | BSDIO0_16 | I/O
141 | J18 | BSDIO1_16 | I/O
142 | K15 | BSDIO2_16 | I/O
143 | J15 | BSDIO3_16 | I/O
144 | K16 | BALERT16# | IN
145 | R11 | F_nRST_ANG | IN
146 | L18 | F_nLE1 | OUT
147 | M18 | F_nLE2 | OUT
148 | M13 | FTX_EN# | OUT
149 | R18 | FTX_EN | OUT
150 | N14 | ID0 | IN
151 | P14 | ID1 | IN
152 | N17 | ID2 | IN
153 | P18 | ID3 | IN
154 | M17 | BUS_DATA0 | OUT
155 | N15 | BUS_DATA1 | OUT
156 | N16 | BUS_DATA2 | OUT
157 | P15 | FP_ANG_DI | OUT
158 | T14 | FP_ANG_RO | IN
159 | V16 | BUS_DATA3 | OUT
160 | U17 | BUS_DATA4 | OUT
161 | U18 | BUS_DATA5 | OUT
162 | U16 | BUS_DATA6 | OUT
163 | V17 | BUS_DATA7 | OUT
164 | T11 | BUS_DATA8 | OUT
165 | U11 | BUS_DATA9 | OUT
166 | U12 | BUS_DATA10 | OUT
167 | V12 | BUS_DATA11 | OUT
168 | V10 | BUS_DATA12 | OUT
169 | V11 | BUS_DATA13 | OUT
170 | U14 | BUS_DATA14 | OUT
171 | V14 | BUS_DATA15 | OUT
172 | T9 | FP_STS1_GR | OUT
173 | T10 | FP_STS2_YW | OUT
174 | B8 | FPGA_CLK | IN
175 | A8 | TP_CLK_TST | OUT
176 | D10 | RESET_SW | IN